## BRG_Chip_Tester
Line # | Name | Description | Designator | Revision ID | Revision State | Revision Status | Quantity | Manufacturer 1 | Manufacturer Part Number 1 | Manufacturer Lifecycle 1 | Supplier 1 | Supplier Part Number 1 | Supplier Unit Price 1 | Supplier Subtotal 1
| EA_OLEDM204-GGA | OLED Displays & Accessories Charcter OLED Yellow 4x20 with glass | B1 |  | Not managed |  | 1
| CC0402FRNPO9BN150 | CAP CER 15PF 50V C0G/NPO 0402 | C1, C5 |  | Not managed |  | 2
| GRM155R71C104KA88D | CAP CER 0.1UF 16V X7R 0402 | C2, C4, C9, C10, C11, C12, C13, C14, C15, C16, C17, C20, C21, C24, C25, C26, C32, C33, C34, C35, C36, C37, C38, C39, C40, C47 |  | Not managed |  | 26
| GRM188R6YA225KA12D | Multilayer Ceramic Capacitors 2.2µF ±10% 35V X5R SMD 0603 | C3, C6, C42, C44 |  | Not managed |  | 4
| CC0402MRX5R6BB105 | CAP CER 1UF 10V X5R 0402 | C7, C8 |  | Not managed |  | 2
| GRJ188R61A106ME11D | Multilayer Ceramic Capacitors 10µF ±10% 10V X5R SMD 0603 | C18, C19, C22 |  | Not managed |  | 3
| C0603C105K3RACTU |  | C23, C27, C28, C43 |  | Not managed |  | 4
| GRM1555C1H561JA01J | Chip Multilayer Ceramic Capacitors for General Purpose, 0402, 560pF, C0G, 30ppm/°C, 5%, 50V | C41 |  | Not managed |  | 1
| C0603C475K8PACTU |  | C45 |  | Not managed |  | 1
| GRM32ER61C476KE15L | CAP CER 47UF 16V X5R 1210 | C46 |  | Not managed |  | 1
| B540C-13-F | DIODE SCHOTTKY 40V 5A SMC | D1, D2 |  | Not managed |  | 2
| CMS06(TE12L,Q,M) | DIODE SCHOTTKY 30V 2A MFLAT | D3 |  | Not managed |  | 1
| USB4085-GF-A | CONN RCPT USB2.0 TYPE C 24POS RA | J1 |  | Not managed |  | 1
| 3020-40-0100-00 | No Description Available | J2 |  | Not managed |  | 1
| MEM2067-02-180-00-A_REVB | Micro SD Memory Card ConnectorSMT, Hinged, 1.80mm Profile | J3 |  | Not managed |  | 1
| 54-00127 | Connector, dc jack 5.5x2.1 mm, PCB mount, 90 degrees, silver plated, thru hole | J4 |  | Not managed |  | 1
| S6B-XH-A (LF)(SN) | CONN HEADER R/A 6POS 2.5MM | J5, J6 |  | Not managed |  | 2
| RF2-04A-T-00-50-G | CONN SMA JACK STR 50 OHM PCB | J7, J8 | CMP-42753-000002-1 | New From Design | Up to date | 2 | Adam Equipment | RF2-04A-T-00-50-G | Unknown | Digikey | 2057-RF2-04A-T-00-50-G-ND | 2 | 4
| 5006 | PC TEST POINT COMPACT BLACK | J9, J10 | CMP-19636-000022-1 | New From Design | Up to date | 2 | Keystone Electronics | 5006 | Volume Production | Future Electronics | 9281122 | 0.16 | 0.32
| 78438356056 | 78438356056 Inductor, Aec-Q200, 5.6Uh, Shld, 2.8A Rohs Compliant: Yes | L1 |  | Not managed |  | 1
| SM03B-SRSS-TB(LF)(SN) | Male Header, Pitch 1 mm, 1 x 3 Position, Height 2.9 mm, -25 to 85 degC, RoHS, Tape and Reel | P1 |  | Not managed |  | 1
| S4B-XH-A(LF)(SN) | Male Header, Pitch 2.5 mm, 1 x 4 Position, Height 6.1 mm, Tail Length 3.4 mm, -25 to 85 degC, RoHS, Bulk | P2, P3 |  | Not managed |  | 2
| RC0402FR-131KL |  | R1, R2 |  | Not managed |  | 2
| CRCW0402910KFKED |  | R3 |  | Not managed |  | 1
| RC0402FR-075K1L |  | R4, R5 |  | Not managed |  | 2
| RC0402FR-072K2L |  | R6, R7 | CMP-2002-07567-1 | Released | Up to date | 2 | Yageo | RC0402FR-072K2L | Volume Production | Newark | 98K7523 | 0.008 | 0.08
| ERJ-2RKF27R4X |  | R8, R9 |  | Not managed |  | 2
| RC0402FR-0710KL |  | R10, R11, R12, R13, R14, R15, R16, R17, R18, R19, R21, R22, R23, R24, R25, R26 |  | Not managed |  | 16
| ERJ-2RKF10R0X | RES SMD 10 OHM 1% 1/10W 0402 | R20, R28, R29, R31 |  | Not managed |  | 4
| CSRN2512FT40L0 | Res Thick Film 2512 40mO 1% 2W ±200ppm/°C Molded SMD Plastic T/R | R27, R30 |  | Not managed |  | 2
| CRCW040210K0FKED | RES SMD 10K OHM 1% 1/16W 0402 | R32, R35 |  | Not managed |  | 2
| AC0402FR-0786K6L | RES 86.6kO ±1% 0.063W 0402 | R33 |  | Not managed |  | 1
| CRG0603F1K8 | RES Thick Film, 1.8kO, 1%, 0.1W, 100ppm/°C, 0603 | R36 |  | Not managed |  | 1
| KTR03EZPF3001 | RES Thick Film, 3kO, 1%, 0.1W, 100ppm/°C, 0603 | R37 |  | Not managed |  | 1
| DS04-254-1L-06BK |  | S1 |  | Not managed |  | 1
| B3U-1000P | SWITCH TACTILE SPST-NO 0.05A 12V | SW1, SW2, SW3, SW4, SW5, SW6, SW7, SW8, SW9, SW10 |  | Not managed |  | 10
| W25Q128JVSIQ | No Description Available | U1 |  | Not managed |  | 1
| INA220AIDGST | IC CURRENT MONITOR 1% 10MSOP | U2, U11 |  | Not managed |  | 2
| NCP1117ST33T3G | Low-Dropout Positive Fixed Voltage Regulator, 1 A, 3.3 V Output Voltage, 0 to 125 degC, 4-Pin SOT-223 (318H-01), Pb-Free, Tape and Reel | U3 |  | Not managed |  | 1
| SC091413 | No Description Available | U4 |  | Not managed |  | 1
| TCA6408ARSVR | Low-Voltage 8-Bit I2C and SMBus I/O Expander, 1.65 to 5.5 V, -40 to 85 degC, 16-pin UQFN (RSV), Green (RoHS & no Sb/Br) | U5 |  | Not managed |  | 1
| TXS0108EPWR | IC TRNSLTR BIDIRECTIONAL 20TSSOP | U6, U10, U12, U13 |  | Not managed |  | 4
| MCP4562-103E/MS | 8-Bit Single I2C Digital POT with Non-Volatile Memory, 8-pin MSOP, Extended Temperature | U7, U8 |  | Not managed |  | 2
| SI5351A-B-GTR | IC CLK GENERATOR 200MHZ 10MSOP | U9 | CMP-08072-000001-1 | New From Design | Up to date | 1 | Silicon Labs | SI5351A-B-GTR | Unknown
| LM2735XMF/NOPB | 520kHz/1.6MHz - Space-Efficient Boost and SEPIC DC-DC Regulator, 5-pin SOT-23, Pb-Free | U14 |  | Not managed |  | 1
| TLV76701DRVR | IC REG LINEAR POS ADJ 1A 6WSON | U15, U16 |  | Not managed |  | 2
| ABM8-272-T3 | No Description Available | X1 |  | Not managed |  | 1
| FA-238_25.0000MB-K |  | Y1 |  | Not managed |  | 1